## Sheet1
Quantity | Item | Values | Manufacturer | Manufac. Number | Distributor | Part Number | Pcb footprint | Special Instructions
1 | U13 | IC MCU 8K 4MHZ A/D LV 44TQFP | Atmel | AT90LS8535-4AC | Digikey | AT90LS8535-4AC-ND | 44 PIN TQFP | for 2 pieces , use Atmega163L
1 | U6 | IC 14BIT COUNTER OSC SO16 | Fairchild Semiconductor | CD4060BCM | Digikey | CD4060BCM-ND | 16-SOIC
1 | U7 | IC SINGLE 2 INPUT AND GATE SOT23 | Fairchild Semiconductor | NC7S08/SOT23 | Digikey | NC7S08M5CT-ND | SOT23-5
2 | U8,U10 | PHOTO IC INFRARED 40.0KHZ W/HLDR, TYPE-YA | Panasonic | PNA4613M00XD | Digikey | PNA4613M00XD-ND | SIP3 | insert from bottom.. With facing outwards
1 | U3 | IC DUAL MICRO INSTR AMP 16-SSOP | Burr-Brown | INA2126E/250 | Digikey | INA2126ECT-ND | 16 SSOP
1 | U1 | IC PREC MICRO LDO REF SO-8 | National Semiconductor | LM4140BCM-2.5 | Digikey | LM4140BCM-2.5-ND | SO-8 TYPE M
1 | U2 | MAGNETIC SENSOR 2-AXIS | Honeywell | HMC1022 | Digikey | 342-1005-5-ND | 16-SOIC
1 | U4 | IC 1.2V MCPWR VOLTAGE REF TO-92 | Texas Instruments | LT1004CLP-1-2 | Digikey | 296-9582-5-ND | TO-92 | insert from bottom, with flat side inside
1 | U11 | Micropower, Regulated 5V | Linear technology | LTC1754ES6-5 | Linear technology | LTC1754ES6-5 | SOT23-6
2 | U5,U14 | Micropower, Regulated 3.3V | Linear technology | LTC1754ES6-3.3 | Linear technology | LTC1754ES6-3.3 | SOT23-6
1 | U9 | IC 2-1LINE DATA SELECT/MUX 8SSOP | Texas Instruments | SN74LVC2G157DCTR | Digikey | 296-13266-1-ND | 8SSOP
1 | U12 | IC SINGLE INVERTER SOT23 | Fairchild Semiconductor | NC7S04/SOT23 | Digikey | NC7S04M5CT-ND | SOT23-5
2 | Q1,Q3 | HEXFET (N) 20V 0.25RDS SOT-23 | International Rectifier | IRLML2402TR | Digikey | IRLML2402CT-ND | SOT23
1 | Q2 | HEXFET (P) -30V 0.6RDS SOT-23 | International Rectifier | IRLML5103TR | Digikey | IRLML5103CT-ND | SOT23
4 | D1,D2,D3,D4 | IR LED 950NM 17 DEG SIDE VIEW | Panasonic | LN54 | Digikey | LN54PA-ND | SIP 2 | insert from top with facing outwards
1 | D5 | LED HI EFF RED DIFF 0805 SMD | Chicago Miniature Lamp, Inc | CMD17-21VRD/TR8 | Digikey | L62501CT-ND | 805
1 | D6 | LED GREEN DIFF 0805 SMD | Chicago Miniature Lamp, Inc | CMD17-21VGD/TR8 | Digikey | L62505CT-ND | 805
1 | Y2 | CRYSTAL 4.000MHZ 20PF SMD |  | ECS-40-20-18-TR | Digikey | XC587CT-ND
1 | Y1 | CRYSTAL 40.000 KHZ CYL TYPE | CITIZEN | CFV206-40.000KAZF | Digikey | 300-3015-ND | CYLINDER 1.1 mm | insert from top
1 | J1 | CONN 51 POS 1MM VERT RECEPT | Hirose Electronic Co. | DF9-51S-1V(54) | Digikey | H2163-ND | FROM RENE
4 | J2,J3,J4,J5 | CONN STRIP SKT 64POS .100 L.594 | Mill-Max Manufacturing Corp. | 316-93-164-41-001000 |  | ED1164-ND | >SIP | insert from top
5 | C2,C11,C13,C18,C20 | CAP 0.1UF 16V CERAMIC Y5V 0603 | Panasonic | ECJ-1VF1C104Z | Digikey | PCC1788CT-ND | 603
5 | C1,C6,C15,C22,C23 | CAP 1UF 10V CERAMIC Y5V 0603 | Panasonic | ECJ-1VF1A105Z | Digikey | PCC1787CT-ND | 603
4 | C3,C5,C12,C16 | CAP 22UF 6.3V TANTALUM TE SMD | Panasonic | ECS-T0JY226R | Digikey | P11304CT-ND | EIA 3216
1 | C9 | CAP 10PF 50V CERAMIC 0603 SMD | Panasonic | ECJ-1VC1H100D | Digikey | PCC100CVCT-ND | 603
1 | C10 | CAP CERAMIC 39PF 50V 0603 SMD | Panasonic | ECJ-1VC1H390J | Digikey | PCC390ACVCT-ND | 603
2 | C21,C19 | CAP 15PF 100V CERAMIC NPO 0603 | Panasonic | ECJ-1VC2A150J | Digikey | PCC1942CT-ND | 603
5 | C4,C7,C8,C17,C24 | CAP 10UF 10V CERAMIC F 0805 | Panasonic | ECJ-2FF1A106Z | Digikey | PCC2233CT-ND | 805
2 | R3,R4 | RES 220 OHM 1/16W 0.1% 0603 SMD | Panasonic | ERA-3YEB221V | Digikey | P220YCT-ND | 603
3 | R5,R6,C14 | NA,0603 SMD |  |  |  |  | 603
3 | R7,R8,R9 | RES 10K OHM 1/16W 5% 0603 SMD | Panasonic | ERJ-3GEYJ103V | Digikey | P10KGCT-ND | 603
3 | R10,R11,R29 | RES 1.0M OHM 1/16W 5% 0603 SMD | Panasonic | ERJ-3GEYJ105V | Digikey | P1.0MGCT-ND | 603
1 | R18 | RES 330K OHM 1/16W 5% 0603 SMD | Panasonic | ERJ-3GEYJ334V | Digikey | P330KGCT-ND | 603
1 | R17 | RESISTOR 15M OHM 1/16W 10% 0603 | Panasonic | ERJ-3GEYK156V | Digikey | P15MGCT-ND | 603
4 | R13,R14,R15,R16 | RES 4.7K OHM 1/16W 5% 0603 SMD | Panasonic | ERJ-3GEYJ472V | Digikey | P4.7KGCT-ND | 603
1 | R24 | RES 22K OHM 1/16W 5% 0603 SMD | Panasonic | ERJ-3GEYJ223V | Digikey | P22KGCT-ND | 603
4 | R21,R23,R27,R28 | RES 100K OHM 1/16W 1% 0603 SMD | Panasonic | ERJ-3EKF1003V | Digikey | P100KHCT-ND | 603
3 | R12,R19,R20 | RES 39 OHM 1/16W 5% 0603 SMD | Panasonic | ERJ-3GEYJ390V | Digikey | P39GCT-ND | 603
3 | R1,R2,R30 | RES ZERO OHM 1/16W 5% 0603 SMD | Panasonic | ERJ-3GEY0R00V | Digikey | P0.0GCT-ND | 603
2 | R25,R26 | RES 2.2K OHM 1/16W 5% 0603 SMD | Panasonic - ECG | ERJ-3GEYJ222V | Digikey | P2.2KGCT-ND | 603
1 | R22 | RES 200K OHM 1/16W 1% 0603 SMD | Panasonic - ECG | ERJ-3EKF2003V | Digikey | P200KHCT-ND | 603
32 pins | elevation for compass | CONN STRIP SKT 64POS .100 L.472 | Mill-Max Manufacturing Corp. | 316-93-164-41-007000 | Digikey | ED1464-ND |  | component not given